## FAI
Customer |  | PO # | 5756 | Date Prepared | 2026-05-07 | First Article Report
Part Name | Inner Race 16 Sheave | Samples | 5 | Prepared by: | Meng
Part Number | H-19102B (MS-098) | Inch or mm | Inch | Revision | 5
| Type (Diameter Length Position etc.) | Nominal | + Tolerance | - Tolerance | High Limit | Low Limit | Method | Mfg. Sample 1 | Mfg. Sample 2 | Mfg. Sample 3 | Mfg. Sample 4 | Mfg. Sample 5
1 | Diameter | 0.312 | 0.003 | 0.003 | 0.315 | 0.309 | Micrometer | 0.3139 | 0.3127 | 0.3125 | 0.3128 | 0.3129
2 | Diameter | 0.191 | 0.002 | 0.002 | 0.193 | 0.189 | Caliper | 0.189 | 0.191 | 0.189 | 0.189 | 0.1905
3 | Length | 0.326 | 0.003 | 0.003 | 0.329 | 0.323 | Micrometer | 0.32565 | 0.3266 | 0.3243 | 0.3248 | 0.327
4 | Length | 0.218 | 0.003 | 0.003 | 0.221 | 0.215 | VMM | 0.2168 | 0.2157 | 0.2129 | 0.2165 | 0.2164
5 | Radius | 0.05 | 0.003 | 0.003 | 0.053 | 0.047 | VMM | 0.0527 | 0.0518 | 0.0566 | 0.0522 | 0.0524
6 | Diameter | 0.269 | 0.001 | 0.001 | 0.27 | 0.268 | VMM | 0.2688 | 0.268 | 0.2685 | 0.2677 | 0.2674
7 | Length | 0.054 | 0.003 | 0.003 | 0.057 | 0.051 | VMM | 0.0558 | 0.0567 | 0.0549 | 0.0499 | 0.0564
8 | Length | 0.369 | 0.003 | 0.003 | 0.372 | 0.366 | VMM | 0.3747 | 0.3731 | 0.382 | 0.3708 | 0.3721
9 | Surface smoothness | 63 |  |  | 63 | 63

## VI
Customer |  | PO # |  | Date Prepared | 2026-05-07 | Visual Inspection
Part Name | Inner Race 16 Sheave | Samples | 34 | Prepared by: | Meng
Part Number | H-19102B (MS-098) | Inch or mm | Inch | Revision | 5
Inspection Item | Types | Sample Size | Defects Found | Acceptance | Result | Note
1 | Circularity | 34 | 13 | 21
2 | NO raised edge | 34 | 0 | 34 | OK
3 | Surface | 34 | 0 | 34 | OK

## Print Page 1
3
4
8
1
5
6
7
2