## FAI
Customer |  | PO # | 6284 | Date Prepared | 2026-05-07 | First Article Report
Part Name | Clevis Pin 1.5" Dia Wire Block | Samples | 5 | Prepared by: | Meng
Part Number | 10574-10920 | Inch or mm | Inch | Revision | 4
FAI | Type (Diameter Length Position etc.) | Nominal | + Tolerance | - Tolerance | High Limit | Low Limit | Method | Mfg. Sample 1 | Mfg. Sample 2 | Mfg. Sample 3 | Mfg. Sample 4 | Mfg. Sample 5
1 | Diameter | 0.313 | 0.005 | 0.005 | 0.318 | 0.308 | Micrometer | 0.31435 | 0.3142 | 0.31335 | 0.31385 | 0.31295
2 | Diameter | 0.246 | 0.002 | 0.002 | 0.248 | 0.244 | Micrometer | 0.24575 | 0.24575 | 0.24565 | 0.24575 | 0.24555
3 | Length | 0.075 | 0.005 | 0.005 | 0.08 | 0.07 | Caliper | 0.077 | 0.0785 | 0.077 | 0.0785 | 0.075
4 | Length | 0.689 | 0.005 | 0.005 | 0.694 | 0.684 | VMM | 0.6902 | 0.6888 | 0.6919 | 0.6896 | 0.6907
5 | Length | 0.728 | 0.005 | 0.005 | 0.733 | 0.723 | VMM | 0.7301 | 0.7286 | 0.7314 | 0.7289 | 0.7302
6 | Length | 0.828 | 0.005 | 0.005 | 0.833 | 0.823 | Caliper | 0.8265 | 0.8265 | 0.8275 | 0.827 | 0.8255
7 | Diameter | 0.078 | 0.005 | 0.005 | 0.083 | 0.073 | Caliper | 0.076 | 0.077 | 0.0765 | 0.077 | 0.076
8a | Length (Chamfer) | 0.045 | 0.005 | 0.005 | 0.05 | 0.04 | VMM | 0.0331 | 0.0333 | 0.0335 | 0.0342 | 0.0331
8b | Angle (Chamfer) | 45 | 1 | 1 | 46 | 44 | VMM | 42.8811 | 42.7717 | 42.9296 | 43.1896 | 42.9186
9 | Length | 0.903 | 0.005 | 0.005 | 0.908 | 0.898 | Caliper | 0.9035 | 0.9025 | 0.903 | 0.902 | 0.9035
10 | Radius (Fillet) | 0.015 | 0.005 | 0.005 | 0.02 | 0.01 | VMM | 0.0169 | 0.0144 | 0.0149 | 0.0163 | 0.0117
11a | Length (Chamfer) | 0.031 | 0.005 | 0.005 | 0.036 | 0.026 | VMM | 0.0264 | 0.0286 | 0.0273 | 0.0266 | 0.0283
11b | Angle (Chamfer) | 45 | 1 | 1 | 46 | 44 | VMM | 44.3597 | 45.273 | 44.4739 | 44.4022 | 44.8076

## VI
Customer |  | PO # | 6284 | Date Prepared | 2026-05-07 | Visual Inspection
Part Name | Clevis Pin 1.5" Dia Wire Block | Samples | 42 | Prepared by: | Meng
Part Number | 10574-10920 | Inch or mm | Inch | Revision | 4
Inspection Item | Types | Sample Size | Defects Found | Acceptance | Result | Note
1 | Free from damage | 42 | 0 | 42 | PASS
2 | Dent | 42 | 0 | 42 | PASS
3 | Crack | 42 | 0 | 42 | PASS
4 | Rusty | 42 | 0 | 42 | PASS
5 | Scratch marks | 42 | 0 | 42 | PASS
6 | Burr & sharp edges | 42 | 0 | 42 | PASS
7 | Hole shift | 42 | 0 | 42 | PASS
8 | Plating | 42 | 0 | 42 | PASS

## Print Page 1
3
4
8b
8a
1
5
6
7
10
2
9
11b
11a